## airlora-kicad
Reference | Value | Datasheet | Footprint | Qty | Link | LCSC | MFR
C1 | 10uF | ~ | Capacitor_SMD:C_1206_3216Metric_Pad1.33x1.80mm_HandSolder | 1 | Link
C2,C4 | 0.1uF | ~ | Capacitor_SMD:C_0603_1608Metric | 2
C3 | 75pF | ~ | Capacitor_SMD:C_0603_1608Metric | 1 | Link
C5,C6 | 22uF | ~ | -- mixed values -- | 2 | Link
C7,C8 | 1uF | ~ | Capacitor_SMD:C_1206_3216Metric_Pad1.33x1.80mm_HandSolder | 2 | Link
C9,C10 | 3.3pF | ~ | Capacitor_SMD:C_0603_1608Metric | 2 | Link
C11,C37,C38,C40 | 33pF | ~ | Capacitor_SMD:C_0603_1608Metric | 4
C12,C15 | 1nF | ~ | Capacitor_SMD:C_0603_1608Metric | 2
C13,C14,C31,C33,C34 | 10pF | ~ | Capacitor_SMD:C_0603_1608Metric | 5
C16,C22 | 12.5pF | ~ | Capacitor_SMD:C_0603_1608Metric | 2
C17 | 68pF | ~ | Capacitor_SMD:C_0603_1608Metric | 1 | Link
C18,C24,C25,C26,C27,C29,C30,C36,C39 | 100nF | ~ | Capacitor_SMD:C_0603_1608Metric | 9
C19 | 470nF | ~ | Capacitor_SMD:C_0603_1608Metric | 1 | Link
C20,C28,C35 | 4.7uF | ~ | Capacitor_SMD:C_0603_1608Metric | 3
C21 | 100pF | ~ | Capacitor_SMD:C_0603_1608Metric | 1 | Link
C23 | 47pF | ~ | Capacitor_SMD:C_0603_1608Metric | 1 | Link
C32 | 5.1pF | ~ | Capacitor_SMD:C_0603_1608Metric | 1 | Link
D1 | 1N4007 | ~ | Diode_SMD:D_SMA | 1
D2,D3 | LED | ~ | LED_SMD:LED_0603_1608Metric_Pad1.05x0.95mm_HandSolder | 2
H1,H2,H3,H4 | MountingHole_Pad | ~ | MountingHole:MountingHole_3mm_Pad_Via | 4
IC1 | BALFHB-WL-05D3 | https://www.st.com/resource/en/datasheet/balfhb-wl-05d3.pdf | footprint:BALFHBWL05D3 | 1
J1 | 12V | ~ | Connector_Phoenix_MC:PhoenixContact_MCV_1,5_2-G-3.5_1x02_P3.50mm_Vertical | 1
J2 | Conn_Coaxial | ~ | Connector_Coaxial:U.FL_Molex_MCRF_73412-0110_Vertical | 1
J3 | DHT | ~ | Connector_JST:JST_XH_B3B-XH-A_1x03_P2.50mm_Vertical | 1
J4 | UART1 | ~ | Connector_JST:JST_XH_B4B-XH-A_1x04_P2.50mm_Vertical | 1
J5,J7 | UART2 | ~ | Connector_JST:JST_XH_B4B-XH-A_1x04_P2.50mm_Vertical | 2
J6 | I2C | ~ | Connector_JST:JST_XH_B4B-XH-A_1x04_P2.50mm_Vertical | 1
L1,L3 | 15uH | ~ | -- mixed values -- | 2
L2 | 8.7uH | ~ | Inductor_SMD:L_0603_1608Metric | 1
L4 | 600R@100MHz | ~ | Inductor_SMD:L_0603_1608Metric | 1
L5 | 1400R 1GHz | ~ | Inductor_SMD:L_0603_1608Metric | 1
Q1,Q2,Q3,Q4 | S8050 | http://www.unisonic.com.tw/datasheet/S8050.pdf | Package_TO_SOT_SMD:SOT-23 | 4
R1,R5,R9 | 1k | ~ | Resistor_SMD:R_0603_1608Metric | 3
R2 | 100K | ~ | Resistor_SMD:R_0603_1608Metric | 1
R3 | 13.3K | ~ | Resistor_SMD:R_0603_1608Metric | 1
R4 | 49.9 | ~ | Resistor_SMD:R_0603_1608Metric | 1
R6 | 10K | ~ | Resistor_SMD:R_0603_1608Metric | 1
R7 | 1.96M | ~ | Resistor_SMD:R_0603_1608Metric | 1
R8 | 1.18M | ~ | Resistor_SMD:R_0603_1608Metric | 1
R10,R11 | 100 | ~ | Resistor_SMD:R_0603_1608Metric | 2
R12 | 220 | ~ | Resistor_SMD:R_0603_1608Metric | 1
R14,R15,R16,R17 | 1K | ~ | Resistor_SMD:R_0603_1608Metric | 4
SW1 | SW_Push | ~ | Button_Switch_SMD:SW_Push_1P1T_NO_Vertical_Wuerth_434133025816 | 1
U1 | TPS54202DDC | http://www.ti.com/lit/ds/symlink/tps54202.pdf | Package_TO_SOT_SMD:SOT-23-6 | 1 |  | C191884 | TPS54202DDCR
U2 | TPS7A2633DRVR |  | footprint:TPS7A2633DRVR | 1 |  | C2876256 | TPS7A2633DRVR
U3 | BGS12WN6E6327 | https://www.infineon.com/dgdl/Infineon-BGS12WN6-DataSheet-v02_05-EN.pdf?fileId=5546d4626b2d8e69016b89d2b3334727 | footprint:BGS12SN6E6327XTSA1 | 1
U4 | STM32WLE5JCIx | https://www.st.com/resource/en/datasheet/stm32wle5jc.pdf | Package_BGA:ST_UFBGA-73_5x5mm_Layout9x9_P0.5mm | 1 |  | C1121847 | STM32WLE5CBU6
XTAL1 | NT2016SA-32M-END4263A | NT2016SA-32M-END4263A | footprint:NT2016SA-32M-END4263A_NDK | 1
Y1 | NX2012SA 32.768KHz | ~ | footprint:XTAL_NX2012SA-32.768K-STD-MUB-1 | 1